## Cover page
Supplement to Stewart et al. (2024)
Endang Species Res 53: 569–586
https://doi.org/10.3354/esr01320
Supplement 3

## metadata_sample level
Name | Description | Source
Site | 2 letter site designation of sample mid-points to be used to assess occupancy of Yaqui Catfish and Channel Catfish; associated with stream reach (OBJECTID) | field; GPS
Sample | 2 letter and 3 digit combination of individual locations of eDNA samples taken to assess detection of Yaqui Catfish and Channel Catfish | field; GPS
Name | name of stream or reservoir | field
Feature Type | Type of environment where eDNA samples were taken (stream or reservoir) | field
State Collected | State in Mexico where eDNA samples were taken (Sonora) | field
Date | Date of eDNA sample taken | field
Collector | Initials of personnel taking eDNA samples; TH = Thomas Hafen; AG/ABG = Alexandre Gutierrez-Barragan; AR = Alejandro Verela-Romero; OB =
Time | Time of eDNA sample taken | field
GPS | name of site in GPS unit | field
Field Latitude | latitude of eDNA sample | field; GPS
Field Longitude | longitude of eDNA sample | field; GPS
Num Filters | number of filters used when filtering water for eDNA collection (from 1-3) | field
Filter Volumes | volume (L) of water sampled for associated filter; replicate filters identified as a, b, or c at each sample location | field
ID Tag | unique identifier for each eDNA sample | field; laboratory
Yaqui Catfish DNA Detected? | Determination of Yaqui Catfish eDNA present in sample | laboratory
# Positive Wells (#/3) | Number of well where Yaqui Catfish eDNA was present (out of 3) | laboratory
Channel Catfish DNA Detected? | Determination of Channel Catfish eDNA present in sample | laboratory
# Positive Wells (#/3) | Number of well where Channel Catfish eDNA was present (out of 3) | laboratory
Class | Classification unit of water: 0=reservoir, 1= run, 2 = pool, 3 = riffle | field
Temp | Temperature © of water when eDNA sample was taken | field; thermometer
LWD | Presence of large woody debris in sampling unit when eDNA sample was taken; 1 = yes, 2 = no | field
Depth(m) | Depth (m) of water where eDNA sample was taken | field; measurement rod
Flow(m/s) | Flow (m/s) of water where eDNA sample was taken | field; flow meter
Secchi depth (m) | Secchi depth (m) of water where eDNA was taken as measured by secchi tube; max = 1.2 m | field; Secchi tube
Mean % Canopy Cover | average of Canopy_US, Canopy_RL, Canopy_DS, and Canopy_RR, divided by 94, multiplied by 100 (as percent) | calculated
Mode Substrate Size | mode of Substrate1-Substrate10 | calculated
Canopy_US | canopy cover looking downstream; raw data as counts out of 94 possible (divide by 94 to get %) | field; densiometer
Canopy_RL | canopy caover looking towards river right, if a dam, toward the water; raw data as counts out of 94 possible (divide by 94 to get %) | field; densiometer
Canopy_DS | canopy cover looking downstream; raw data as counts out of 94 possible (divide by 94 to get %) | field; densiometer
Canopy_RR | canopy cover looking river left, if a dam, towards the shore; raw data as counts out of 94 possible (divide by 94 to get %) | field; densiometer
Substrate1 | particle size (mm) of randomly encountered substrate | field
Substrate2 | particle size (mm) of randomly encountered substrate | field
Substrate3 | particle size (mm) of randomly encountered substrate | field
Substrate4 | particle size (mm) of randomly encountered substrate | field
Substrate5 | particle size (mm) of randomly encountered substrate | field
Substrate6 | particle size (mm) of randomly encountered substrate | field
Substrate7 | particle size (mm) of randomly encountered substrate | field
Substrate8 | particle size (mm) of randomly encountered substrate | field
Substrate9 | particle size (mm) of randomly encountered substrate | field
Substrate10 | particle size (mm) of randomly encountered substrate | field
filters_used | number of filters used when filtering water for eDNA collection | field
notes | field notes | field

## eDNA_sample level
Site | Sample | Name | Feature Type | State Collected | Date | Collector | Time | GPS | Field Latitude | Field Longitude | Num Filters | Filter Volumes | ID Tag | Yaqui Catfish DNA Detected? | # Positive Wells (#/3) | Channel Catfish DNA Detected? | # Positive Wells (#/3) | Class | Temp | LWD | Depth(m) | Flow(m/s) | Secchi depth (m) | Mean % Canopy Cover | Mode Substrate Size | Canopy_US | Canopy_RL | Canopy_DS | Canopy_RR | Substrate1 | Substrate2 | Substrate3 | Substrate4 | Substrate5 | Substrate6 | Substrate7 | Substrate8 | Substrate9 | Substrate10 | filters_used | notes
AB | AB001 | Arroyo Cajon Bonito at Rancho nuevo | Stream | Sonora | 2019-11-15 | TH, AGB | 10:53 | AB001 | 31.2573 | -108.9539 | 1 | 5 | SO_111519_AROY_55 | Y | 3 | Y | 3 | 2 | 15.3 | 1 | 0.22 | 0 | 1.2 | 80.3191 | 2 | 76 | 82 | 71 | 73 | 2 | 2 | 45 | 2 | 8 | 2 | 2 | 2 | 2 | 2 | 1 | downstream from channel catfish culture ns at beaver n
AB | AB002 | Arroyo Cajon Bonito at Rancho nuevo | Stream | Sonora | 2019-11-15 | TH, AGB | 11:16 | AB002 | 31.2568 | -108.9526 | 1 | 5 | SO_111519_AROY_34 | Y | 3 | Y | 2 | 1 | 16.6 | 1 | 0.66 | 0 | 1.2 | 58.7766 | 2 | 40 | 80 | 45 | 56 | 2 | 22.6 | 90 | 8 | 2 | 11 | 4 | 4 | 8 | 22.6 | 1
AB | AB003 | Arroyo Cajon Bonito at Rancho nuevo | Stream | Sonora | 2019-11-15 | TH, AGB | 11:33 | AB003 | 31.2567 | -108.9523 | 1 | 5 | SO_111519_AROY_31 | Y | 3 | N | 0 | 1 | 17.1 | 1 | 0.11 | 0.3 | 1.2 | 39.8936 | 4 | 41 | 59 | 23 | 27 | 4 | 5.6 | 4 | 32 | 11 | 4.5 | 11 | 8 | 8 | 16 | 1
AB | AB004 | Arroyo Cajon Bonito at Rancho nuevo | Stream | Sonora | 2019-11-15 | TH, AGB | 11:49 | AB004 | 31.2562 | -108.9514 | 1 | 5 | SO_111519_AROY_32 | Y | 3 | N | 0 | 2 | 20.8 | 0 | 0.23 | 0 | 1.2 | 100 | 180 | 94 | 94 | 94 | 94 | 180 | 64 | 180 | 2 | 128 | 180 | 2.8 | 2 | 8 | 11 | 1
AC | AC001 | Aguaje El Agua Caliente, Rio Tecoripa | Stream | Sonora | 2019-10-10 | TH, AG | 16:20 | AC001 | 28.619 | -109.9746 | 2 | a: 2, b: 3 | SO_101019_RIOT_56 | N | 0 | N | 0 | 2 | 33.6 | 0 | 0.16 | 0 | 0.75 | 1.3298 | 2 | 0 | 0 | 0 | 5 | 2 | 2.8 | 4 | 2 | 2 | 2 | 45 | 2 | 2 | 2 | 2 | 2 downstream of hot spring
AC | AC002 | Aguaje El Agua Caliente, Rio Tecoripa | Stream | Sonora | 2019-10-10 | TH, AG | 16:41 | AC002 | 28.619 | -109.9755 | 1 | 5 | SO_101019_CALI_42 | N | 0 | N | 0 | 1 | 33.6 | 0 | 0.04 | 0.4 | 1.2 | 10.6383 | 4 | 0 | 4 | 0 | 36 | 4 | 2.8 | 2.8 | 11 | 4 | 2.8 | 16 | 45 | 5.6 | 4 | 1 | Very small spring in a wash with topminnows in it. Stopped by farmers to create a n for cattle
AC | AC003 | Aguaje El Agua Caliente, Rio Tecoripa | Stream | Sonora | 2019-10-10 | TH, AG | 17:02 | AC003 | 28.6192 | -109.9764 | 1 | 5 | SO_101019_RIOT_47 | N | 0 | N | 0 | 1 | 33.8 | 1 | 0.05 | 0 | 1.2 | 20.4787 | 2 | 2 | 0 | 31 | 44 | 2 | 2 | 2 | 2 | 2 | 2 | 2 | 180 | 2 | 2 | 2
AP | AP001 | Rio yaqui | Stream | Sonora | 2019-11-03 | TH, AGB | 14:45 | AP001 | 29.1795 | -109.2805 | 3 | a: 1, b: 1, c: 1 | SO_110319_AROS_10 | Y | 3 | Y | 3 | 1 | 21.6 | 0 | 0.35 | 0 | 0.18 | 0 | 2 | 0 | 0 | 0 | 0 | 2 | 2 | 2 | 2 | 2 | 2 | 2 | 2 | 2 | 180 | 3 | Downstream of confluence of Rios Aros and Rio Sahuaripa/GPS coordinates approximate-original coordinates incorrect
AP | AP002 | Rio yaqui | Stream | Sonora | 2019-11-04 | TH, AGB | 11:24 | AP002 | 29.1813 | -109.2799 | 3 | a: 1..5, b: 0.6, c: 1.9 | SO_110419_YAQU_11 | Y | 3 | Y | 3 | 1 | 20 | 0 | 0.62 | 0 | 0.37 | 4.7872 | 180 | 0 | 0 | 0 | 18 | 90 | 90 | 180 | 128 | 180 | 90 | 180 | 128 | 180 |  | 3
AP | AP003 | Rio yaqui | Stream | Sonora | 2019-11-04 | TH, AGB | 11:56 | AP003 | 29.184 | -109.2795 | 3 | a: 1.8, b: 1.1, c: 1.7 | SO_110419_YAQU_03 | Y | 3 | Y | 3 | 3 | 20.4 | 0 | 0.13 | 0.8 | 0.4 | 0 | 180 | 0 | 0 | 0 | 0 | 64 | 180 | 45 | 45 | 90 | 90 | 180 | 128 | 128 | 180 | 3 | upstream from AP001
BP | BP001 | Bajo el puente el rio yaqui | Stream | Sonora | 2019-11-04 | TH, AGB | 12:45 | BP001 | 29.1885 | -109.2794 | 3 | a: 1.5, b: 1.5, c: 1.5 | SO_110419_YAQU_13 | Y | 3 | Y | 3 | 1 | 20.6 | 1 | 0.34 | 0 | 0.35 | 6.117 | 180 | 1 | 0 | 2 | 20 | 2 | 128 | 180 | 180 | 180 | 180 | 180 | 180 | 180 | 180 | 3 | Rio yaqui under bridge right before the confluence with rio Sahuaripa
BP | BP002 | Bajo el puente el rio yaqui | Stream | Sonora | 2019-11-04 | TH, AGB | 13:25 | BP002 | 29.1895 | -109.279 | 3 | a:1, b: 1, c: 1 | SO_110419_YAQU_41 | Y | 3 | Y | 3 | 1 | 20.9 | 1 | 0.59 | 0 | 0.26 | 87.234 | 2 | 78 | 76 | 89 | 85 | 2 | 2 | 2 | 2 | 2 | 2 | 2 | 2 | 2 | 2 | 3
BP | BP003 | Bajo el puente el rio yaqui | Stream | Sonora | 2019-11-04 | TH, AGB | 13:54 | BP003 | 29.1895 | -109.279 | 3 | a: 1.5, b: 1.1, c: 1.4 | SO_110419_YAQU_05 | Y | 3 | Y | 3 | 1 | 21.2 | 1 | 0.35 | 0 | 0.22 | 56.9149 | 2 | 33 | 19 | 72 | 90 | 2 | 2 | 2 | 2 | 2 | 2 | 2 | 2 | 2 | 2 | 3 | by fallen cottonwood trees and steep muddy bank
CB | CB001 | Cajon Bonito | Stream | Sonora | 2019-09-21 | TH, AG | 10:39 | CB001 |  |  | 2 | a: 3.5, b: 1.5 | SO_092119_CAJN_20 | Y | 3 | Y | 3 | 2 | 20.8 | 1 | 0.4 | 0.1 | 1.2 | 13.0319 | 2.8 | 49 | 0 | 0 | 0 | 16 | 8 | 11 | 5.6 | 2.8 | 4 | 2.8 | 2.8 | 2.8 | 8 | 1
CB | CB002 | Cajon Bonito | Stream | Sonora | 2019-09-21 | TH, AG | 11:10 | CB002 | 31.2765 | -109.0018 | 1 | 5 | SO_092119_CAJN_19 | Y | 3 | Y | 3 | 1 | 20.9 | 1 | 0.25 | 0.1 | 1.2 | 65.9574 | 8 | 62 |  |  |  | 8 | 4 | 11 | 8 | 64 | 64 | 2.8 | 16 | 22.6 | 16
CB | CB003 | Cajon Bonito | Stream | Sonora | 2019-09-21 | TH, AG, AR, OB | 11:49 | CB003 | 31.2762 | -109.0007 | 1 | 5 | SO_092119_CAJN_03 | Y | 3 | Y | 1 | 1 | 21.1 | 1 | 0.11 | 0.5 | 1.2 | 36.1702 | 128 | 34 |  |  |  | 22.6 | 11 | 16 | 128 | 128 | 45 | 90 | 64 | 22.6 | 128 | 1
CB | CB004 | Cajon Bonito | Stream | Sonora | 2019-09-21 | TH, AG |  | CB004 | 31.2757 | -109.0001 | 1 | 5 | SO_092119_CAJN_18 | Y | 3 | Y | 2 | 2 | 21.6 | 0 | 0.5 | 0 | 1.2 | 39.3617 | 4 | 37 |  |  |  | 4 | 4 | 2.8 | 2 | 4 | 4 | 5.6 | 11 | 16 | 4 | 1
CB | CB005 | Cajon Bonito | Stream | Sonora | 2019-09-21 | TH, AG |  | CB005 | 31.2757 | -108.999 | 1 | 5 | SO_092119_CAJN_16 | Y | 3 | Y | 3 | 1 | 21.7 | 1 | 0.06 | 0.2 | 1.2 | 57.4468 | 11 | 54 |  |  |  | 16 | 4 | 22.6 | 11 | 11 | 4 | 11 | 8 | 8 | 32 | 1
CE | CE001 | Corral en Medio | Stream | Sonora | 2019-09-28 | TH, AG | 11:30 | CE001 | 31.1293 | -109.7689 | 1 | 5 | SO_092819_CORL_13 | N | 0 | N | 0 | 1 | 28.3 | 0 | 0.06 | 0.2 | 1.2 | 2.6596 | 2 | 0 | 10 | 0 | 0 | 2 | 2 | 4 | 2 | 2 | 2 | 4 | 22.6 | 8 | 16 | 1
CE | CE002 | Corral en Medio | Stream | Sonora | 2019-09-28 | TH, AG | 11:57 | CE002 | 31.1287 | -109.7699 | 1 | 5 | SO_092819_CORL_10 | N | 0 | N | 0 | 1 | 29.2 | 0 | 0.08 | 0.1 | 1.2 | 0.79787 | 8 | 0 | 0 | 1 | 2 | 2 | 8 | 8 | 11 | 11 | 11 | 22.6 | 180 | 8 | 2 | 1
CE | CE003 | Corral en Medio | Stream | Sonora | 2019-09-28 | TH, AG | 12:18 | CE003 | 31.1286 | -109.7709 | 1 | 5 | SO_092819_CORL_30 | N | 0 | N | 0 | 1 | 29.2 | 0 | 0.06 | 0 | 1.2 | 5.8511 | 2 | 0 | 0 | 0 | 22 | 2 | 2 | 2 | 2 | 2 | 2 | 2 | 5.6 | 22.6 | 1
CE | CE004 | Corral en Medio | Stream | Sonora | 2019-09-28 | TH, AG | 12:41 | CE004 | 31.1293 | -109.7715 | 1 | 5 | SO_092819_CORL_24 | N | 0 | N | 0 | 1 | 28.8 | 0 | 0.08 | 0.2 | 1.2 | 3.4574 | 2 | 1 | 0 | 0 | 12 | 2 | 2 | 2 | 5.6 | 22.6 | 2 | 45 | 22.6 | 5.6 | 2 | 1
CE | CE005 | Corral en Medio | Stream | Sonora | 2019-09-28 | TH, AG | 13:06 | CE005 | 31.1301 | -109.7684 | 1 | 5 | SO_092819_CORL_29 | N | 0 | N | 0 | 1 | 26.7 | 1 | 0.07 | 0.3 | 1.2 | 5.5851 | 2 | 5 | 0 | 0 | 16 | 2 | 5.6 | 2 | 5.6 | 8 | 2 | 2 | 2.8 | 2 | 4 | 1 | Sample taken downstream of sample y because the property we had permission to sample ended at site 4
CM | CM001 | Rio Bavispe | Stream | Sonora | 2019-11-02 | TH, AGB | 10:26 | CM001 | 30.8196 | -109.2251 | 1 | 5 | SO_110219_BAVI_19 | Y | 3 | Y | 3 | 2 | 17.3 | 1 | 0.44 | 0 | 1.2 | 18.617 | 2 | 23 | 30 | 1 | 16 | 2 | 2 | 2 | 2 | 2 | 2 | 2 | 2 | 2 | 2 | 1
CM | CM002 | Rio Bavispe | Stream | Sonora | 2019-11-02 | TH, AGB | 10:44 | CM002 | 30.8197 | -109.2241 | 1 | 5 | SO_110219_BAVI_17 | Y | 3 | Y | 3 | 1 | 17.2 | 0 | 0.25 | 0.8 | 1.2 | 0 | 128 | 0 | 0 | 0 | 0 | 90 | 45 | 128 | 128 | 180 | 128 | 128 | 90 | 64 | 45 | 1 | in Colonia Morelos
CM | CM003 | Rio Bavispe | Stream | Sonora | 2019-11-02 | TH, AGB | 11:00 | CM003 | 30.8199 | -109.2232 | 1 | 5 | SO_110219_BAVI_14 | Y | 3 | Y | 3 | 1 | 17.7 | 0 | 0.175 | 0.1 | 1.2 | 2.1277 | 45 | 0 | 0 | 8 | 0 | 45 | 45 | 64 | 22.6 | 32 | 64 | 32 | 64 | 8 | 45 | 1
CM | CM004 | Rio Bavispe | Stream | Sonora | 2019-11-02 | TH, AGB | 11:14 | CM004 | 30.8199 | -109.2232 | 1 | 5 | SO_110219_BAVI_09 | Y | 3 | Y | 3 | 1 | 18.8 | 0 | 0.27 | 0.2 | 1.2 | 0 | 64 | 0 | 0 | 0 | 0 | 64 | 16 | 180 | 128 | 128 | 32 | 64 | 90 | 90 | 32 | 1
CO | CO001 | Rio Bavispe en Cobora | Stream | Sonora | 2019-10-07 | TH, AG | 10:53 | CO001 | 30.2104 | -108.8964 | 2 | a: 3, b: 2 | SO_100719_RIOB_55 | Y | 3 | Y | 3 | 1 | 22.7 | 0 | 0.19 | 0.1 | 1 | 21.8085 | 180 | 2 | 4 | 76 | 0 | 45 | 180 | 45 | 180 | 64 | 180 | 64 | 180 | 90 | 64 | 3
CO | CO002 | Rio Bavispe en Cobora | Stream | Sonora | 2019-10-07 | TH, AG | 11:16 | CO002 | 30.21 | -108.8954 | 1 | 5 | SO_100719_CBRA_39 | Y | 3 | Y | 3 | 3 | 22.6 | 1 | 0.14 | 0.6 | 1.2 | 1.0638 | 128 | 0 | 0 | 0 | 4 | 90 | 180 | 90 | 64 | 128 | 128 | 64 | 22.6 | 180 | 128 | 1
CO | CO003 | Rio Bavispe en Cobora | Stream | Sonora | 2019-10-07 | TH, AG | 11:32 | CO003 | 30.21 | -108.8946 | 1 | 5 | SO_100719_RIOB_46 | Y | 3 | Y | 2 | 1 | 23.4 | 1 | 0.26 | 0.2 | 1.2 | 38.8298 | 2 | 51 | 2 | 1 | 92 | 2 | 2 | 45 | 90 | 32 | 54 | 32 | 2 | 2 | 2 | 1
CO | CO004 | Rio Bavispe en Cobora | Stream | Sonora | 2019-10-07 | TH, AG | 11:51 | CO004 | 30.2103 | -108.8937 | 1 | 5 | SO_100719_CBRA_62 | Y | 3 | Y | 3 | 1 | 23.6 | 1 | 0.54 | 0.1 | 1.2 | 48.1383 | 2 | 40 | 7 | 38 | 96 | 2 | 2 | 2 | 16 | 16 | 90 | 45 | 128 | 128 | 180 | 1 | Steep banks with thick vegetation on both sides - places for bank holes
CU | CU001 | Cuchuverachi | Stream | Sonora | 2019-09-29 | TH, AG | 10:36 | CU001 | 31.1249 | -109.2971 | 1 | 5 | SO_092919_ARYO_09 | N | 0 | N | 0 | 1 | 24.2 | 0 | 0.07 | 0.2 | 1.2 | 22.8723 | 2 | 4 | 61 | 21 | 0 | 2 | 2 | 2 | 2 | 2 | 2 | 2 | 2 | 2 | 2 | 1
CU | CU002 | Cuchuverachi | Stream | Sonora | 2019-09-29 | TH, AG | 10:54 | CU002 | 31.1254 | -109.297 | 1 | 5 | SO_092919_ARYO_12 | N | 0 | N | 0 | 1 | 24.9 | 1 | 0.11 | 0.3 | 1.2 | 19.4149 | 2.8 | 4 | 3 | 43 | 23 | 8 | 4 | 2 | 5.6 | 2.8 | 2.8 | 2.8 | 2.8 | 2 | 5.6 | 1
CU | CU003 | Cuchuverachi | Stream | Sonora | 2019-09-29 | TH, AG | 11:12 | CU003 | 31.1254 | -109.2962 | 1 | 5 | SO_092919_ARYO_32 | N | 0 | N | 0 | 3 | 24.8 | 1 | 0.11 | 0.7 | 0.87 | 6.117 | 16 | 18 | 0 | 0 | 5 | 22.6 | 32 | 16 | 4 | 16 | 16 | 32 | 11 | 4 | 8 | 1
CU | CU004 | Cuchuverachi | Stream | Sonora | 2019-09-29 | TH, AG | 11:32 | CU004 | 31.126 | -109.2954 | 2 | a: 2, b: 3 | SO_092919_ARYO_07 | N | 0 | N | 0 | 1 | 25.2 | 1 | 0.09 | 0.2 | 1.2 | 3.7234 | 32 | 0 | 0 | 3 | 11 | 22.6 | 11 | 32 | 5.6 | 32 | 32 | 2 | 2 | 22.6 | 90 | 2
CU | CU005 | Cuchuverachi | Stream | Sonora | 2019-09-29 | TH, AG | 11:53 | CU005 | 31.1265 | -109.2948 | 1 | 5 | SO_092919_ARYO_26 | N | 0 | N | 0 | 2 | 24.7 | 1 | 0.465 | 0 | 1.2 | 5.8511 | 2 | 6 | 0 | 0 | 16 | 2 | 2 | 2 | 4 | 2 | 2 | 2.8 | 2 | 5.6 | 2 | 1
DU | DU001 | Rio yaqui | Stream | Sonora | 2019-11-06 | TH, AGB | 12:50 | DU001 | 28.3674 | -109.5703 | 3 | a: 2, b: 2, c: 1 | SO_110619_YAQU_16 | Y | 3 | Y | 3 | 1 | 21.2 | 0 | 0.2 | 0.1 | 0.65 | 0 | 45 | 0 | 0 | 0 | 0 | 11 | 45 | 16 | 180 | 22.6 | 45 | 32 | 128 | 64 | 5.6 | 3 | at La Dura
DU | DU002 | Rio yaqui | Stream | Sonora | 2019-11-06 | TH, AGB | 13:14 | DU002 | 28.3682 | -109.5698 | 3 | a: 2, b: 2, c: 1 | SO_110619_YAQU_45 | Y | 3 | Y | 3 | 1 | 21.9 | 0 | 0.3 | 0 | 0.64 | 0 | 128 | 0 | 0 | 0 | 0 | 32 | 64 | 32 | 16 | 128 | 45 | 128 | 90 | 128 | 128 | 3
DU | DU003 | Rio yaqui | Stream | Sonora | 2019-11-06 | TH, AGB | 13:34 | DU003 | 28.3687 | -109.5691 | 3 | a: 2, b: 2, c: 1 | SO_110619_YAQU_46 | Y | 3 | Y | 3 | 1 | 21.6 | 0 | 0.24 | 0 | 0.73 | 1.5957 | 16 | 5 | 1 | 0 | 0 | 5.6 | 11 | 16 | 22.6 | 11 | 16 | 8 | 16 | 16 | 45 | 3
ED | ED001 | El Diablo | Stream | Sonora | 2019-09-23 | TH, AG |  | ED001 | 31.289 | -109.0415 | 1 | 5 | SO_092319_CAJN_31 | Y | 3 | N | 0 | 1 | 19.9 | 1 | 0.13 | 0.7 | 1.2 | 86.4362 | 32 | 83 | 90 | 83 | 69 | 32 | 64 | 64 | 32 | 32 | 11 | 64 | 32 | 5.6 | 45
ED | ED002 | El Diablo | Stream | Sonora | 2019-09-23 | TH, AG | 11:43 | ED002 | 31.2889 | -109.0406 | 2 | a: 3, b: 2 | SO_092319_CAJN_04 | Y | 3 | Y | 1 | 1 | 20.1 | 0 | 0.215 | 0.3 | 1.2 | 81.9149 | 22.6 | 81 | 83 | 72 | 72 | 22.6 | 45 | 4 | 22.6 | 32 | 11 | 8 | 4 | 5.6 | 32 | 2
ED | ED003 | El Diablo | Stream | Sonora | 2019-09-23 | TH, AG | 12:00 | ED003 | 31.2897 | -109.0401 | 2 | a: 4, b: 1 | SO_092319_CAJN_25 | Y | 3 | N | 0 | 1 | 20.6 | 1 | 0.12 | 0.1 | 1.2 | 66.7553 | 22.6 | 85 | 74 | 27 | 65 | 22.6 | 11 | 45 | 8 | 22.6 | 22.6 | 16 | 16 | 16 | 22.6 | 1
ED | ED004 | El Diablo | Stream | Sonora | 2019-09-23 | TH, AG | 12:39 | ED004 | 31.2907 | -109.0395 | 1 | 5 | SO_092319_CAJN_01 | Y | 3 | Y | 2 | 1 | 20.6 | 1 | 0.12 | 0.1 | 1.2 | 66.7553 | 22.6 | 85 | 74 | 27 | 65 | 22.6 | 11 | 4 | 5 | 8 | 22.6 | 22.6 | 16 | 16 | 22.6 | 1 | upstream part of a large beaver n that was blown out days after taking this sample.
ED | ED005 | El Diablo | Stream | Sonora | 2019-09-23 | TH, AG | 13:11 | ED005 | 31.2912 | -109.0386 | 1 | 5 | SO_092319_CAJN_05 | Y | 3 | Y | 2 | 2 | 20.9 | 1 | 0.37 | 0 | 1.2 | 86.9681 | 2 | 78 | 80 | 80 | 89 | 2 | 2 | 2 | 2 | 2 | 5.6 | 2 | 2.8 | 2 | 4 |  | upstream of a smaller beaver n part of the n complex.
EO | EO001 | Entrance to Presa Oviachic | Stream | Sonora | 2019-10-10 | TH, AG | 11:19 | EO001 | 28.1211 | -109.8841 | 2 | a: 3, b: 2 | SO_101019_RIOY_44 | Y | 2 | Y | 3 | 1 | 27.4 | 0 | 0.74 | 0 | 0.67 | 0 | 2 | 0 | 0 | 0 | 0 | 2 | 2 | 2 | 2 | 2 | 2 | 2 | 2 | 2 | 2 | 2 | Entrance to the n, first sample was taken right at the confluence of another river
EO | EO002* | Entrance to Presa Oviachic | Stream | Sonora | 2019-10-10 | TH, AG | 11:52 | EO002 | 28.1214 | -109.8844 | 3 | a: 0.5, b: 0.5, c: 0.5 | SO_101019_RIOY_58 | Y | 1/3, 0/3, 0/3 | Y | 3 | 1 | 29.6 | 0 | 0.21 | 0 | 0.85 | 0 | 2 | 0 | 0 | 0 | 0 | 2 | 2 | 2 | 2 | 2 | 2 | 2 | 2 | 2 | 2 | 3
EO | EO003* | Entrance to Presa Oviachic | Stream | Sonora | 2019-10-10 | TH, AG | 12:27 | EO003 | 28.1219 | -109.8851 | 3 | a: 1.25, b: 1.25, c: 2.5 | SO_101019_RIOY_57 | Y | 1/3, 0/3, 1/3 | Y | 3 | 1 | 34.3 | 0 | 0.225 | 0 | 0.23 | 0 | 2 | 0 | 0 | 0 | 0 | 2 | 2 | 2 | 2 | 2 | 2 | 2 | 2 | 2 | 2 | 3
EP | EP001 | Rancho el Porvenir | Stream | Sonora | 2019-09-30 | TH, AG | 10:21 | EP001 | 31.1556 | -109.5189 | 3 | a: 1.3, b: 1.3, c: 0.6 | SO_093019_RNCH_14 | N | 0 | N | 0 | 1 | 24.7 | 0 | 0.07 | 0 | 0.08 | 2.1277 | 2 | 0 | 0 | 0 | 8 | 2 | 2 | 2 | 2 | 2 | 2 | 2 | 2 | 2 | 2 | 3
EP | EP002 | Rancho el Porvenir | Stream | Sonora | 2019-09-30 | TH, AG | 10:48 | EP002 |  |  | 3 | a: 1, b: 1.2, c: 1 | SO_093019_PRTA_11 | N | 0 | N | 0 | 3 | 566:24 | 0 | 0.09 | 0.2 | 0.06 | 0 | 90 | 0 | 0 | 0 | 0 | 90 | 64 | 2 | 90 | 90 | 32 | 64 | 64 | 180 | 45 | 3
EP | EP003 | Rancho el Porvenir | Stream | Sonora | 2019-09-30 | TH, AG | 11:21 | EP003 | 31.1558 | -109.5207 | 3 | a: 1, b: 1, c: 1.1 | SO_093019_PRTA_17 | N | 0 | N | 0 | 1 | 27.1 | 0 | 0.11 | 0.2 | 0.1 | 0 | 5.6 | 0 | 0 | 0 | 0 | 5.6 | 22.6 | 5.6 | 2 | 2 | 4 | 180 | 64 | 11 | 32 | 3
EP | EP004 | Rancho el Porvenir | Stream | Sonora | 2019-09-30 | TH, AG | 11:51 | EP004 | 31.1562 | -109.5217 | 3 | a: 1, b: 0.9, c: 0.9 | SO_093019_PRTA_15 | N | 0 | N | 0 | 2 | 26.6 | 0 | 0.17 | 0.3 | 0.9 | 0 | 2 | 0 | 0 | 0 | 0 | 2 | 2 | 45 | 22.6 | 2 | 2.8 | 4 | 4 | 2.8 | 5.6 | 3
GR | GR001 | Rio Bavispe (Granados) | Stream | Sonora | 2019-10-06 | TH, AG | 15:10 | GROO1 | 29.8679 | -109.3075 | 3 | a: 0.5, b: 0.5, c: 0.5 | SO_100619_RIOB_45 | Y | 3 | Y | 3 | 1 | 26.5 | 1 | 1.2 | 0.2 | 0.1 | 5.0532 |  | 7 | 2 | 5 | 5 | [10 empty] | 3 | Too deep to measure substrate or total depth
GR | GR002 | Rio Bavispe (Granados) | Stream | Sonora | 2019-10-06 | TH, AG | 638:24 | GR002 | 29.8688 | -109.3089 | 3 | a: 0.5, b: 0.5, c: 0.5 | SO_100619_RIOB_59 | Y | 3 | Y | 3 | 1 | 26.6 | 1 | 0.34 | 0.1 | 0.12 | 11.9681 | 2 | 16 | 3 | 4 | 22 | 2 | 2 | 2 | 2 | 2 | 2 | 2 | 2 | 2 | 2 | 3
GU | GU001 | Rio Sahuaripa | Stream | Sonora | 2019-11-05 | TH, AGB | 9:14 | GU001 | 28.6433 | -109.1091 | 1 | 5 | SO_110519_SAHU_26 | Y | 3 | N | 0 | 1 | 20.7 | 0 | 0.09 | 0 | 1.2 | 0 | 2 | 0 | 0 | 0 | 0 | 2 | 2 | 2 | 2 | 2 | 16 | 2 | 128 | 90 | 180 | 1 | Upstream from Cajon de onapa n at guisamopa
GU | GU002 | Rio Sahuaripa | Stream | Sonora | 2019-11-05 | TH, AGB | 9:31 | GU002 |  |  | 1 | 5 | SO_110519_SAHU_24 | Y | 3 | N | 0 | 1 | 22 | 0 | 0.06 | 0.1 | 1.2 | 0 | 2 | 0 | 0 | 0 | 0 | 2.8 | 2 | 4 | 2 | 4 | 4 | 5.6 | 2 | 2.8 | 2 | 1
GU | GU003 | Rio Sahuaripa | Stream | Sonora | 2019-11-05 | TH, AGB | 9:49 | GU003 | 28.6426 | -109.1091 | 2 | a: 4, b: 1 | SO_110519_SAHU_21 | Y | 3 | N | 0 | 3 | 22.3 | 0 | 0.15 | 0.1 | 1.2 | 0 | 180 | 0 | 0 | 0 | 0 | 180 | 2 | 180 | 2 | 180 | 2.6 | 16 | 5.6 | 2 | 22.6 | 2
GU | GU004 | Rio Sahuaripa | Stream | Sonora | 2019-11-05 | TH, AGB | 10:14 | GU004 |  |  | 2 | a: 4, b: 1 | SO_110519_SAHU_44 | Y | 3 | N | 0 | 2 | 22 | 0 | 0.15 | 0 | 1.2 | 2.9255 | 2 | 0 | 11 | 0 | 0 | 180 | 2 | 180 | 34 | 2.8 | 22.6 | 2 | 2 | 2.8 | 2 | 2
IP | IP001 | Arroyo Cajon los embudos | Stream | Sonora | 2019-11-16 | TH, AGB | 11:37 | IP001 | 31.1944 | -109.0687 | 2 | a: 3.75, b: 1.25 | SO_111619_EMBU_38 | N | 0 | N | 0 | 2 | 16.8 | 0 | 0.33 | 0 | 1.2 | 85.6383 | 5.6 | 83 | 79 | 85 | 75 | 8 | 5.6 | 2.8 | 32 | 4 | 5.6 | 4 | 90 | 2 | 45 | 2 | isolated 2
IP | IP002 | Arroyo Cajon los embudos | Stream | Sonora | 2019-11-16 | TH, AGB | 11:55 | IP002 | 31.1948 | -109.0688 | 3 | a: 1, b: 1, c: 1 | SO_111619_EMBU_33 | N | 0 | N | 0 | 2 | 17.5 | 0 | 0.22 | 0 | 1.2 | 18.0851 | 32 | 22 | 29 | 0 | 17 | 32 | 5.6 | 22.6 | 8 | 16 | 32 | 8 | 32 | 8 | 32 | 3 | isolated 2
IP | IP003 | Arroyo Cajon los embudos | Stream | Sonora | 2019-11-16 | TH, AGB | 12:21 | IP003 | 31.1945 | -109.0683 | 1 | 5 | SO_111619_EMBU_35 | N | 0 | N | 0 | 2 | 16.7 | 0 | 0.19 | 0 | 1.2 | 18.617 | 4 | 2 | 36 | 25 | 7 | 22.6 | 45 | 4 | 4 | 32 | 90 | 45 | 11 | 4 | 128 | 1 | isolated 2
JR | JR001 | Junta de los Rios | Stream | Sonora | 2019-09-29 | TH, AG | 13:28 | JR001 | 31.071 | -109.3027 | 3 | a: 1, b: 0.5, c: 0.5 | SO_092919_JNTA_06 | N | 0 | N | 0 | 1 | 29.9 | 1 | 0.25 | 0.4 | 0.085 | 23.6702 | 22.6 | 6 | 69 | 14 | 0 | 64 | 45 | 28 | 32 | 22.6 | 22.6 | 2 | 22.6 | 8 | 11 | 3
JR | JR002 | Junta de los Rios | Stream | Sonora | 2019-09-29 | TH, AG | 13:56 | JR002 | 31.0718 | -109.3027 | 3 | a: 1.1, b: 0.75, c: 0.25 | SO_092919_JNTA_28 | N | 0 | N | 0 | 3 | 30.3 | 1 | 0.27 | 0.7 | 0.08 | 0 | 8 | 0 | 0 | 0 | 0 | 11 | 8 | 32 | 8 | 8 | 64 | 32 | 72 | 45 | 64 | 3
JR | JR003 | Junta de los Rios | Stream | Sonora | 2019-09-29 | TH, AG | 14:28 | JR003 | 31.0726 | -109.3024 | 3 | a: 0.9, b: 0.5, c: 0.5 | SO_092919_JNTA_08 | N | 0 | N | 0 | 1 | 30.6 | 0 | 0.4 | 0.4 | 0.08 | 0 | 16 | 0 | 0 | 0 | 0 | 16 | 8 | 22.6 | 8 | 11 | 16 | 16 | 2 | 16 | 16 | 3
JR | JR004 | Junta de los Rios | Stream | Sonora | 2019-09-29 | TH, AG | 14:53 | JR004 | 31.0736 | -109.3024 | 3 | a: 0.9, b: 0.5, c: 0.4 | SO_092919_JNTA_02 | N | 0 | N | 0 | 1 | 30.3 | 0 | 0.275 | 0.3 | 0.275 | 0 | 2 | 0 | 0 | 0 | 0 | 2 | 2 | 2 | 2 | 2 | 22.6 | 2 | 16 | 2 | 2 | 3
LA | LA001 | Los Ajos | Stream | Sonora | 2019-10-04 | TH, AG | 13:54 | LA001 | 30.9832 | -109.9053 | 1 | 5 | SO_100419_AJOS_61 | N | 0 | N | 0 | 2 | 23.1 | 0 | 0.21 | 0 | 1.2 | 19.9468 | 180 | 4 | 33 | 21 | 17 | 180 | 180 | 180 | 180 | 11 | 5.6 | 2 | 8 | 180 | 180 | 1 | bedrock 2
LA | LA002 | Los Ajos | Stream | Sonora | 2019-10-04 | TH, AG | 14:09 | LA002 | 30.984 | -109.9057 | 1 | 5 | SO_100419_AJOS_50 | N | 0 | N | 0 | 3 | 21.6 | 1 | 0.06 | 0.2 | 1.2 | 33.7766 | 32 | 36 | 10 | 52 | 29 | 11 | 45 | 64 | 32 | 32 | 22.6 | 32 | 32 | 32 | 45 | 1
LA | LA003 | Los Ajos | Stream | Sonora | 2019-10-04 | TH, AG | 14:23 | LA002 | 30.9846 | -109.9061 | 1 | 5 | SO_100419_AJOS_52 | N | 0 | N | 0 | 2 | 20.8 | 0 | 0.11 | 0 | 1.2 | 18.617 | 16 | 14 | 10 | 0 | 46 | 90 | 8 | 16 | 16 | 128 | 16 | 2.6 | 22.6 | 64 | 28 | 1
LA | LA004 | Los Ajos | Stream | Sonora | 2019-10-04 | TH, AG | 14:38 | LA002 | 30.9851 | -109.9068 | 1 | 5 | SO_100419_AJOS_65 | N | 0 | N | 0 | 1 | 20.6 | 0 | 0.08 | 0.1 | 1.2 | 3.9894 | 22.6 | 1 | 9 | 3 | 2 | 22.6 | 45 | 128 | 32 | 22.6 | 19 | 45 | 128 | 22.6 | 5.6 | 1
LA | LA005 | Los Ajos | Stream | Sonora | 2019-10-04 | TH, AG | 14:52 | LA005 | 30.9859 | -109.9074 | 1 | 5 | SO_100419_AJOS_64 | N | 0 | N | 0 | 1 | 22.2 | 1 | 0.04 | 0 | 1.2 | 65.1596 | 22.6 | 36 | 84 | 77 | 48 | 22.6 | 5.6 | 11 | 22.6 | 8 | 45 | 16 | 128 | 128 | 11 | 1
LC | LC001 | Las Calabazas n at Bacanora | Reservoir | Sonora | 2019-11-04 | TH, AGB | 8:13 | LC001 | 28.9262 | -109.3886 | 3 | a: 2, b: 1.1, c: 1.4 | SO_110419_CALA_47 | N | 0 | N | 0 | 0 | 22.6 | 0 | 0.23 | 0 | 0.85 | 2.3936 | 16 | 0 | 0 | 9 | 0 | 16 | 45 | 11 | 11 | 64 | 16 | 45 | 22.6 | 64 | 56 | 3
LC | LC002 | Las Calabazas n at Bacanora | Reservoir | Sonora | 2019-11-04 | TH, AGB | 8:39 | LC002 | 28.9253 | -109.388 | 3 | a: 1.2, b: 1.8, c: 1 | SO_110419_PRES_15 | Y | 2 | N | 0 | 0 | 23 | 0 | 0.34 | 0 | 0.88 | 30.5851 | 90 | 2 | 39 | 55 | 19 | 45 | 90 | 128 | 2.8 | 22.6 | 6 | 32 | 8 | 16 | 90 | 3
LC | LC003 | Las Calabazas n at Bacanora | Reservoir | Sonora | 2019-11-04 | TH, AGB | 9:07 | LC003 | 28.9256 | -109.3875 | 3 | a: 1.9, b: 1.2, c: 1.2 | SO_110419_CALA_02 | N | 0 | N | 0 | 0 | 23.3 | 0 | 0.22 | 0 | 0.85 | 7.4468 | 90 | 0 | 0 | 0 | 28 | 90 | 64 | 32 | 22.6 | 90 | 28 | 32 | 45 | 45 | 16 | 3
LG | LG001 | Rio por la Granja | Stream | Sonora | 2019-11-12 | TH, AGB | 13:15 | LG001 | 28.501 | -109.128 | 2 | a: 4, b: 1 | SO_111319_GRNJ_40 | Y | 3 | N | 0 | 1 | 25.3 | 0 | 0.06 | 0.1 | 1.2 | 98.1383 | 64 | 96 | 96 | 84 | 93 | 45 | 32 | 2 | 2 | 45 | 64 | 64 | 64 | 64 | 45 | 2
LG | LG002 | Rio por la Granja | Stream | Sonora | 2019-11-12 | TH, AGB | 13:32 | LG002 |  |  | 2 | a: 4, b: 1 | SO_111219_GRNJ_20 | Y | 3 | N | 0 | 1 | 24.2 | 0 | 0.15 | 0 | 1.2 | 18.617 | 2 | 7 | 26 | 7 | 30 | 180 | 11 | 2 | 45 | 8 | 64 | 64 | 2 | 2 | 128 | 2 | raining heavily
MM | MM001 | Rio Movas | Stream | Sonora | 2019-11-06 | TH, AGB | 9:17 | MO001 | 28.1613 | -109.4494 | 1 | 5 | SO_110619_MOVA_42 | Y | 3 | Y | 3 | 3 | 22.8 | 0 | 0.18 | 0.5 | 1.2 | 0 | 45 | 0 | 0 | 0 | 0 | 90 | 45 | 45 | 180 | 180 | 90 | 45 | 128 | 4 | 64 | 1 | upstream the river is dry
MM | MM002 | Rio Movas | Stream | Sonora | 2019-11-06 | TH, AGB | 9:44 | MM002 | 28.1608 | -109.4487 | 1 | 5 | SO_110619_MOVA_25 | Y | 3 | Y | 3 | 1 | 24.6 | 0 | 0.12 | 0 | 1.2 | 0 | 2 | 0 | 0 | 0 | 0 | 2 | 2 | 2 | 2 | 2 | 2 | 16 | 2 | 45 | 45 | 1
MM | MM003 | Rio Movas | Stream | Sonora | 2019-11-06 | TH, AGB | 10:03 | MM003 | 28.1604 | -109.448 | 1 | 5 | SO_110619_MOVA_50 | Y | 3 | Y | 3 | 3 | 22.9 | 0 | 0.17 | 0.7 | 1.2 | 5.8511 | 90 | 0 | 0 | 0 | 22 | 90 | 128 | 128 | 180 | 180 | 180 | 90 | 128 | 90 | 90 | 1
MM | MM004 | Rio Movas | Stream | Sonora | 2019-11-06 | TH, AGB | 10:21 | MM004 | 28.1598 | -109.4472 | 2 | a: 3, b: 2 | SO_110619_MOVA_22 | Y | 3 | Y | 3 | 1 | 23.2 | 0 | 0.2 | 0.2 | 1.2 | 4.5213 | 2 | 0 | 9 | 4 | 4 | 128 | 64 | 180 | 2 | 2 | 16 | 4 | 2 | 2 | 2 | 2
MO | MO001 | Presa Mojonera | Reservoir | Sonora | 2019-10-08 | TH, AG | 8:02 | MO001 | 29.6773 | -109.3977 | 3 | a: 0.4, b: 0.6, c: 0.5 | SO_100819_DMOJ_48 | Y | 1 | N | 0 | 0 | 25.6 | 1 | 1 | 0 | 0.4 | 0 |  | 0 | 0 | 0 | 0 | [10 empty] | 3 | n with largemouth bass and tilapia (eutrophic)
MO | MO002 | Presa Mojonera | Reservoir | Sonora | 2019-10-08 | TH, AG | 8:35 | MO002 | 29.6767 | -109.3939 | 3 | a: 1, b: 0.6, c: 0.7 | SO_100819_DMOJ_40 | N | 0 | N | 0 | 0 | 25.2 | 1 | 1 | 0 | 0.45 | 0 |  | 0 | 0 | 0 | 0 | [10 empty] | 3 | n with largemouth bass and tilapia (eutrophic)
ON | ON001 | Rio yaqui en Onovas | Stream | Sonora | 2019-10-11 | TH, AG | 14:36 | O0001 | 28.4628 | -109.5363 | 3 | a: 1, b: 1.1, c: 1.8 | SO_101219_RIOY_68 | Y | 3 | Y | 3 | 1 | 28.2 | 0 | 0.12 | 0.2 | 0.38 | 0 | 90 | 0 | 0 | 0 | 0 | 64 | 90 | 16 | 11 | 90 | 90 | 64 | 22.6 | 32 | 16 | 3
ON | ON002 | Rio yaqui en Onovas | Stream | Sonora | 2019-10-11 | TH, AG | 15:01 | O0002 | 28.4635 | -109.5359 | 3 | A: 1.8, B: 1.8, C: 1.4 | SO_101119_RIOY_67 | Y | 2 | Y | 3 | 1 | 28.2 | 0 | 0.2 | 0.2 | 0.42 | 73.6702 | 60 | 88 | 95 | 94 | 0 | 32 | 128 | 60 | 90 | 60 | 8 | 22.6 | 2.8 | 2 | 4 | 3
ON | ON003 | Rio yaqui en Onovas | Stream | Sonora | 2019-10-11 | TH, AG | 15:34 | O0003 | 28.4643 | -109.5353 | 3 | a: 1.8, b: 1.6, c: 1.4 | SO_101119_RIOY_66 | Y | 3 | Y | 3 | 1 | 27.5 | 0 | 0.14 | 0 | 0.42 | 0 | 8 | 0 | 0 | 0 | 0 | 4 | 8 | 4 | 5.6 | 4 | 8 | 8 | 5.6 | 8 | 8 | 3
PB | PB001 | Rio yaqui | Stream | Sonora | 2019-11-07 | TH, AGB | 12:34 | PB001 | 28.1561 | -109.8512 | 3 | a: 2, b: 2.1, c: 0.9 | SO_110719_YAQU_18 | Y | 3 | Y | 3 | 1 | 23.6 | 1 | 0.37 | 0.2 | 0.61 | 2.1277 | 2 | 0 | 0 | 0 | 8 | 2 | 2 | 2 | 2 | 2 | 8 | 2 | 2 | 2 | 2 | 3 | Rio yaqui at rancho la Piedra Blanca
PB | PB002 | Rio yaqui | Stream | Sonora | 2019-11-07 | TH, AGB | 12:58 | PB002 | 28.1569 | -109.8512 | 2 | a: 2.5, b: 2.5 | SO_110719_YAQU_07 | Y | 3 | Y | 3 | 1 | 24.7 | 1 | 0.14 | 0.2 | 0.59 | 0 | 2 | 0 | 0 | 0 | 0 | 2 | 2 | 2 | 2 | 2 | 2 | 2 | 2 | 2 | 2 | 2 | On a sand bar
PB | PB003 | Rio yaqui | Stream | Sonora | 2019-11-07 | TH, AGB | 13:21 | PB003 | 28.1575 | -109.8519 | 3 | a: 1.9, b: 1.5, c: 1.5 | SO_110719_YAQU_23 | Y | 3 | Y | 3 | 1 | 25.2 | 0 | 0.09 | 0.1 | 0.55 | 0 | 2 | 0 | 0 | 0 | 0 | 2 | 2 | 2 | 2 | 2 | 2 | 2 | 2 | 2 | 2 | 3
PC | PC001 | Presa Cuquiarachi | Reservoir | Sonora | 2019-10-01 | TH, AG | 13:54 | PC001 | 30.8764 | -109.7022 | 3 | a: 1, b: 1.4, c: 1 | SO_100119_PRSA_21 | N | 0 | Y | 3 | 0 | 22.6 | 1 | 0.445 |  | 1.05 | 0.26596 | 2 | 0 | 0 | 1 | 0 | 45 | 2 | 16 | 8 | 2 | 2 | 2 | 2 | 2 | 11 | 3 | n: the river that flows into was dry and is usually dry unless it rains the n is fed by springs
PC | PC002 | Presa Cuquiarachi | Reservoir | Sonora | 2019-10-01 | TH, AG | 14:23 | PC002 | 30.8769 | -109.7031 | 2 | a: 1, b: 1 | SO_100119_PRSA_23 | N | 0 | Y | 3 | 0 | 22.4 | 1 | 0.165 |  | 0.29 | 0 | 2 | 0 | 0 | 0 | 0 | 54 | 2 | 128 | 32 | 2 | 2 | 16 | 2 | 180 | 180 | 2 | batttery ran out of juice
PH | PH001 | Presa en Huasabas | Stream | Sonora | 2019-10-06 | TH, AG | 13:21 | PH001 | 29.9489 | -109.2928 | 3 | a: 0.5, b: 0.5, c: 0.5 | SO_100619_RIOB_49 | Y | 3 | Y | 3 | 1 | 26.2 | 1 | 0.73 | 0.4 | 0.2 | 71.8085 |  | 31 | 84 | 80 | 75 | [10 empty] | 3 | Cement canal originating from the n
PH | PH002 | Presa en Huasabas | Stream | Sonora | 2019-10-06 | TH, AG | 13:45 | PH002 | 29.9485 | -109.2923 | 3 | a: 0.5, b: 0.6, c: 0.6 | SO_100619_HUAS_60 | Y | 3 | Y | 3 | 1 | 26.4 | 1 | 0.4 | 1 | 0.16 | 67.0213 | 2 | 56 | 9 | 92 | 95 | 2 | 60 | 8 | 45 | 90 | 12.8 | 64 | 2 | 6.4 | 32 | 3 | Downstream of the n (full river)
PK | PK001 | Presa Kilometer Cinco | Reservoir | Sonora | 2019-11-13 | TH, AGB | 10:13 | PK001 | 30.2627 | -109.8253 | 3 | a: 1.5, b: 1.9, c: 1.6 | SO_111319_CINC_54 | N | 0 | Y | 3 | 0 | 17.6 | 1 | 0.49 |  | 0.65 | 0 | 2 | 0 | 0 | 0 | 0 | 16 | 2 | 2 | 2 | 16 | 2 | 64 | 11 | 2 | 2 | 3
PK | PK002 | Presa Kilometer Cinco | Reservoir | Sonora | 2019-11-13 | TH, AGB | 10:43 | PK002 | 30.2624 | -109.8247 | 3 | a: 0.7, b: 0.4, c: 0.5 | SO_111319_CINC_30 | N | 0 | N | 0 | 0 | 19.3 | 0 | 0.15 |  | 0.15 | 0 | 2 | 0 | 0 | 0 | 0 | 2 | 2 | 2 | 2 | 2 | 2 | 2 | 2 | 2 | 2 | 3
PK | PK003 | Presa Kilometer Cinco | Reservoir | Sonora | 2019-11-13 | TH, AGB | 11:08 | PK003 | 30.2624 | -109.8247 | 3 | a: 1, b: 2, c: 1.1 | SO_111319_RSVR_08 | N | 0 | Y | 3 | 0 | 18.7 | 0 | 0.4 |  | 0.44 | 68.0851 | 2 | 3 | 82 | 89 | 82 | 2 | 2 | 2 | 2 | 2 | 2 | 2 | 2 | 2 | 2 | 3
RA | RA001 | Rancho el Alamo | Reservoir | Sonora | 2019-10-02 | TH, AG | 11:44 | RA001 | 30.6995 | -109.5962 | 3 | a: 1, b: 1, c: 1.1 | SO_100219_RNCH_22 | N | 0 | Y | 3 | 0 | 22.9 | 1 | 0.45 |  | 0.51 | 26.5957 | 2 | 4 | 30 | 60 | 6 | 2 | 2 | 2 | 2 | 2 | 2 | 2 | 2 | 2 | 2 | 3 | n near well, not connected to river
RA | RA002 | Rancho el Alamo | Reservoir | Sonora | 2019-10-02 | TH, AG | 12:15 | RA002 | 30.6991 | -109.5963 | 3 | a: 1.2, b: 0.9, c: 0.7 | SO_100219_RNCH_27 | N | 0 | N | 0 | 0 | 22.9 | 1 | 0.2 |  | 0.19 | 60.9043 | 2 | 83 | 87 | 32 | 27 | 2 | 2 | 2 | 2 | 2 | 2 | 2 | 2 | 2 | 2 | 3 | Canopy here was done under a tree. y was pointing directy to the n, 3 was pointing directly away from it.
RM | RM001 | Rio Moctezuma | Stream | Sonora | 2019-10-05 | TH, AG | 16:08 | RM001 | 29.9185 | -109.7514 | 3 | a: 1.8, b: 1.4, c: 1.8 | SO_100519_RIOM_54 | N | 0 | N | 0 | 1 | 28.2 | 1 | 0.14 | 0.6 | 0.63 | 38.2979 | 2 | 26 | 5 | 17 | 96 | 2 | 2 | 2 | 2 | 2.8 | 2.8 | 5.6 | 8 | 5.6 | 4 | 3
RM | RM002 | Rio Moctezuma | Stream | Sonora | 2019-10-05 | TH, AG | 16:32 | RM002 | 29.9185 | -109.7509 | 3 | a: 1.8, b: 2, c: 1.2 | SO_100519_RIOM_63 | N | 0 | N | 0 | 1 | 28.4 | 0 | 0.85 | 0.4 | 0.56 | 8.7766 | 2 | 0 | 19 | 14 | 0 | 2 | 11 | 2 | 22.6 | 32 | 22.6 | 16 | 5.6 | 16 | 2 | 3
RM | RM003 | Rio Moctezuma | Stream | Sonora | 2019-10-05 | TH, AG | 16:54 | RM003 | 29.9187 | -109.7502 | 3 | a: 2, b: 2, c: 1 | SO_100519_RIOM_51 | N | 0 | N | 0 | 1 | 27.6 | 0 | 0.16 | 0.4 | 0.64 | 2.9255 | 2 | 0 | 10 | 1 | 0 | 45 | 2 | 2 | 2 | 2 | 2.8 | 11 | 5.6 | 2 | 2 | 3
RM | RM004 | Rio Moctezuma | Stream | Sonora | 2019-10-05 | TH, AG | 17:13 | RM004 | 29.9195 | -109.7499 | 3 | a: 2, b: 1.8, c: 1.2 | SO_100519_RIOM_53 | N | 0 | N | 0 | 1 | 27.3 | 1 | 0.12 | 0.3 | 0.61 | 15.4255 | 2 | 21 | 0 | 0 | 37 | 16 | 2 | 11 | 2 | 2.8 | 2 | 2 | 2 | 2 | 2 | 3
RN | RN001 | Rio nuri | Stream | Sonora | 2019-11-05 | TH, AGB | 12:38 | R0001 |  |  | 1 | 5 | SO_110519_NURI_52 | N | 0 | N | 0 | 1 | 28.7 | 0 | 0.33 | 0 | 1.2 | 0.79787 | 128 | 0 | 3 | 0 | 0 | 64 | 16 | 128 | 180 | 90 | 128 | 180 | 45 | 45 | 2 | 1
RN | RN002 | Rio nuri | Stream | Sonora | 2019-11-05 | TH, AGB | 13:01 | R0002 | 28.1089 | -109.3199 | 1 | 5 | SO_110519_NURI_51 | N | 0 | N | 0 | 3 | 28.3 | 0 | 0.1 | 0.3 | 1.2 | 11.7021 | 64 | 0 | 9 | 0 | 35 | 64 | 45 | 2 | 64 | 64 | 90 | 128 | 90 | 90 | 45 | 1
RN | RN003 | Rio nuri | Stream | Sonora | 2019-11-05 | TH, AGB | 13:19 | R0003 | 28.1084 | -109.3192 | 1 | 5 | SO_110519_NURI_01 | N | 0 | N | 0 | 1 | 26.6 | 0 | 0.285 | 0 | 1.2 | 6.117 | 180 | 0 | 23 | 0 | 0 | 2 | 32 | 22.6 | 90 | 180 | 22.6 | 180 | 180 | 90 | 64 | 1
RN | RN004 | Rio nuri | Stream | Sonora | 2019-11-05 | TH, AGB | 23:37 | R0004 | 28.1081 | -109.3184 | 1 | 5 | SO_110519_NURI_43 | N | 0 | N | 0 | 1 | 29.2 | 0 | 0.12 | 0.1 | 1.2 | 2.1277 | 45 | 0 | 0 | 0 | 8 | 90 | 45 | 180 | 45 | 45 | 45 | 90 | 128 | 22.6 | 180 | 1
SO | SO001 | Rio yaqui en Soyopa | Stream | Sonora | 2019-10-11 | TH, AG | 9:28 | SO001 | 28.751 | -109.6298 | 1 | 5 | SO_101119_RIOY_41 | Y | 3 | Y | 3 | 1 | 23.8 | 1 | 0.21 | 0.1 | 1.2 | 0 | 128 | 0 | 0 | 0 | 0 | 128 | 64 | 32 | 22.6 | 22.6 | 45 | 64 | 128 | 128 | 180 | 1
SO | SO002 | Rio yaqui en Soyopa | Stream | Sonora | 2019-10-11 | TH, AG | 9:44 | SO002 |  |  | 1 | 5 | SO_101119_RIOY_43 | Y | 2 | Y | 3 | 1 | 24.1 | 0 | 0.45 | 0.1 | 1.2 | 80.8511 | 180 | 70 | 50 | 92 | 92 | 2 | 2 | 180 | 90 | 128 | 45 | 180 | 90 | 128 | 180 | 1
SO | SO003 | Rio yaqui en Soyopa | Stream | Sonora | 2019-10-11 | TH, AG | 10:10 | SO003 | 28.7519 | -109.6277 | 1 | 5 | SO_101119_RIOY_35 | Y | 3 | Y | 3 | 1 | 25 | 0 | 0.28 | 0.1 | 1.2 | 44.6809 | 2 | 24 | 4 | 90 | 50 | 2 | 2 | 2 | 2 | 2 | 2 | 2 | 2 | 2 | 2 | 1
SO | SO004 | Rio yaqui en Soyopa | Stream | Sonora | 2019-10-11 | TH, AG | 10:30 | SO004 | 28.7522 | -109.6267 | 1 | 5 | SO_101119_RIOY_36 | Y | 3 | Y | 3 | 1 | 24.7 | 0 | 0.38 | 0.1 | 1.2 | 21.8085 | 22.6 | 4 | 0 | 28 | 50 | 5.6 | 8 | 22.6 | 11 | 32 | 22.6 | 64 | 180 | 180 | 22.6 | 1 | mainstem of rio yaqui
TE | TE001 | Arroyo Tejaquza | Stream | Sonora | 2019-11-12 | TH, AGB | 10:25 | TE001 | 28.1283 | -109.3134 | 1 | 5 | SO_111219_TEHA_53 | Y | 3 | N | 0 | 2 | 20.3 | 1 | 0.38 | 0 | 1.2 | 68.0851 | 22.6 | 74 | 64 | 41 | 77 | 22.6 | 22.6 | 16 | 64 | 16 | 32 | 45 | 90 | 180 | 90 | 1 | nuri, isolated 2 in ephemeral stream
TE | TE002 | Arroyo Tejaquza | Stream | Sonora | 2019-11-12 | TH, AGB | 10:44 | TE002 |  |  | 1 | 5 | SO_111219_TEHA_49 | Y | 3 | N | 0 | 2 | 22.1 | 1 | 0.13 | 0 | 1.2 | 97.0745 | 128 | 89 | 94 | 86 | 96 | 22.6 | 128 | 45 | 45 | 90 | 128 | 128 | 90 | 22.6 | 16 | 1 | isolated 2 in ephemeral stream
TE | TE003 | Arroyo Tejaquza | Stream | Sonora | 2019-11-12 | TH, AGB | 10:58 | TE003 |  |  | 1 | 5 | SO_111219_TEHA_37 | Y | 1 | N | 0 | 2 | 22.1 | 0 | 0.29 | 0 | 1.2 | 51.3298 | 180 | 49 | 85 | 23 | 36 | 180 | 180 | 128 | 90 | 90 | 128 | 180 | 32 | 45 | 64 | 1 | permanent n in deep canyon with tilapia and catfish
TE | TE004 | Arroyo Tejaquza | Stream | Sonora | 2019-11-12 | TH, AGB | 11:20 | TE004 |  |  | 1 | 5 | SO_111219_TEHA_36 | N | 0 | N | 0 | 2 | 20.8 | 0 | 0.53 | 0 | 1.2 | 56.117 | 32 | 28 | 48 | 39 | 96 | 11 | 32 | 4 | 4 | 2.8 | 2.8 | 5.6 | 32 | 32 | 45 | 1 | permanent n in deep canyon with tilapia and catfish
UB | UB001 | Rio yaqui | Stream | Sonora | 2019-11-04 | TH, AGB | 14:25 | UB001 | 29.1904 | -109.2765 | 3 | a: 1.2, b: 1.6, c: 0.9 | SO_110419_YAQU_04 | Y | 3 | Y | 3 | 1 | 21.8 | 0 | 0.18 | 0 | 0.31 | 10.1064 | 2 | 1 | 37 | 0 | 0 | 128 | 2 | 2 | 2 | 2 | 2 | 2 | 90 | 2 | 90 | 3 | Yaqui upstream of the bridge
UB | UB002 | Rio yaqui | Stream | Sonora | 2019-11-04 | TH, AGB | 14:50 | UB002 | 29.1912 | -109.2752 | 3 | a: 1.5, b: 1.5, c: 1.8 | SO_110419_YAQU_48 | Y | 3 | Y | 3 | 1 | 21.9 | 0 | 0.24 | 0 | 0.36 | 7.9787 | 2 | 0 | 24 | 6 | 0 | 2 | 2 | 180 | 128 | 2 | 2 | 180 | 2 | 2 | 2 | 3
UB | UB003 | Rio yaqui | Stream | Sonora | 2019-11-04 | TH, AGB | 15:13 | UB003 | 29.1919 | -109.2752 | 3 | a: 0.8, b: 1.1, c: 1.1 | SO_110419_YAQU_06 | Y | 3 | Y | 3 | 1 | 21.6 | 0 | 0.24 | 0 | 0.335 | 10.6383 | 128 | 0 | 0 | 40 | 0 | 90 | 128 | 2 | 128 | 32 | 2 | 2.6 | 64 | 2 | 128 | 3
YP | YP001 | Rio Yaqui | Stream | Sonora | 2019-10-11 | TH, AG | 12:28 | YP001 | 28.5718 | -109.5533 | 3 | a: 1, b: 0.7, c: 0.5 | SO_101119_RIOY_38 | Y | 2 | Y | 3 | 1 | 25.2 | 0 | 0.48 | 0.1 | 0.21 | 0 | 180 | 0 | 0 | 0 | 0 | 180 | 180 | 180 | 180 | 180 | 180 | 180 | 180 | 180 | 180 | 3 | between Tonichi and san miguel under a bridge
YP | YP002 | Rio Yaqui | Stream | Sonora | 2019-10-11 | TH, AG | 12:55 | YP002 | 28.5726 | -109.5533 | 3 | a: 0.8, b: 0.8, c: 0.5 | SO_101119_RIOY_34 | Y | 3 | Y | 3 | 1 | 25.7 | 0 | 0.23 | 0.6 | 0.155 | 0 | 180 | 0 | 0 | 0 | 0 | 180 | 180 | 180 | 180 | 180 | 180 | 180 | 180 | 180 | 22.5 | 3
YP | YP003 | Rio Yaqui | Stream | Sonora | 2019-10-11 | TH, AG | 13:19 | YP003 | 28.5735 | -109.5536 | 3 | a: 0.6, b: 0.6, c: 0.6 | SO_101119_RIOY_37 | Y | 2 | Y | 3 | 3 | 25.9 | 0 | 0.24 | 0.4 | 0.12 | 2.6596 | 64 | 0 | 0 | 10 | 0 | 64 | 45 | 64 | 32 | 64 | 180 | 180 | 45 | 64 | 16 | 3 | canopy from bridge
YT | YT001 | Presa Rancho el agua caliente | Reservoir | Sonora | 2019-11-09 | TH, AGB | 11:56 | 1T001 | 28.104 | -110.171 | 3 | a: 0.5, b: 0.5, c: 0.5 | SO_110919_YAQU_28 | N | 0 | N | 0 | 0 | 30.1 | 1 | 0.4 |  | 0.8 | 0 | 32 | 0 | 0 | 0 | 0 | 22.6 | 32 | 90 | 52 | 64 | 32 | 32 | 45 | 45 | 45 | 3 | GPS broken - geo tagged image on phone 7472n
YT | YT002 | Presa Rancho el agua caliente | Reservoir | Sonora | 2019-11-09 | TH, AGB | 12:28 | 1T002 | 28.102 | -110.172 | 3 | a: 0.8, b: 0.5, c: 0.5 | SO_110919_YAQU_27 | N | 0 | N | 0 | 0 | 30.4 | 1 | 0.105 |  | 0.75 | 0 | 2 | 0 | 0 | 0 | 0 | 2 | 2 | 2 | 2 | 2 | 2 | 2 | 2 | 2 | 2 | 3 | geo tagged photo 7472y
YT | YT003 | Presa Rancho el agua caliente | Reservoir | Sonora | 2019-11-09 | TH, AGB | 12:55 | 1T003 | 28.102 | -110.171 | 3 | a: 0.5, b: 0.5, c: 0.4 | SO_110919_YAQU_29 | N | 0 | N | 0 | 0 | 26.2 | 1 | 0.51 |  | 0.7 | 33.2447 | 180 | 49 | 0 | 51 | 25 | 180 | 180 | 180 | 180 | 180 | 180 | 180 | 180 | 180 | 180 | 3 | geotagged photo 74722
* Site #’s EO002 and EO003 have multiple results when analyzed for Yaqui catfish DNA. One of three wells amplified for both samples during initial analysis but did not pass QAQC and warranted re-analysis. We did not detect Yaqui catfish DNA on the second analysis but due to their close proximity to #EO001 (<300m) which was positive we re-analyzed them again. In total, we detected Yaqui catfish DNA in 2 of 9 wells for EO003 and 1 of 9 wells for EO002. Typically, we would label Site# EO002 as a non-detection for Yaqui catfish but due to its close proximity to other positive samples it is difficult to provide a conclusive results. It’s possible that the low level detection could be caused by DNA being diluted or settling out from Yaqui catfish further upstream or in the reservoir.

## metadata_site level
Name | Description | Source*
Site | 2 letter site designation of sample mid-points to be used to assess occupancy of Yaqui Catfish and Channel Catfish; associated with stream reach (OBJECTID) | field; GPS
Name | name of stream or reservoir | field
Feature Type | Type of environment where eDNA samples were taken (stream or reservoir) | field
State Collected | State in Mexico where eDNA samples were taken (Sonora) | field
Field Latitude | average of latitude taken at eDNA sample locations | calculated
Field Longitude | average of longitude taken at eDNA sample locations | calculated
Yaqui Catfish DNA Detected? | Determination of presence of Yaqui Catfish as determined as a detection from eDNA analysis in any one sample for the site | laboratory; calculated
Proportion of samples with Yaqui Catfish Detected | Proportion of eDNA samples at the site that indicated presence of Yaqui Catfish | laboratory; calculated
Channel Catfish DNA Detected? | Determination of presence of Channel Catfish as determined as a detection from eDNA analysis in any one sample for the site | laboratory; calculated
Proportion of samples with Channel Catfish Detected | Proportion of eDNA samples at the site that indicated presence of Channel Catfish | laboratory; calculated
OBJECTID | Default unique identifier. | GIRES v10
HYRIV_ID | Unique identifier for each river reach. | GIRES v10
NEXT_DOWN | HYRIV_ID of the next downstream line segment | GIRES v10
LENGTH_KM | Length of the river reach segment, in kilometers | GIRES v10
CATCH_SKM | Area of the catchment that contributes directly to the individual reach, in square kilometers. | GIRES v10
UPLAND_SKM | Total upstream area, in square kilometers, calculated from the headwaters to the pour point (i.e. the most downstream pixel) of the reach. | GIRES v10
ORD_STRA | Indicator of river order following the Strahler ordering system. | GIRES v10
INLAKEPERC | Proportion of the reach line that intersects with a lake. | GIRES v10
MID_X | Longitude of the middle of the river reach. | GIRES v10
MID_Y | Latitude of the middle of the river reach. | GIRES v10
clz_cl_cmj | Spatial majority climate zone in reach catchment. | GIRES v10
aet_mm_cyr | Annual average actual evapotranspiration (mm) in reach catchment. | GIRES v10
aet_mm_uyr | Annual average actual evapotranspiration (mm) in total watershed upstream of reach pour point. | GIRES v10
pet_mm_cyr | Annual average potential evapotranspiration (mm) in reach catchment. | GIRES v10
pet_mm_uyr | Annual average potential evapotranspiration (mm) in total watershed upstream of reach pour point. | GIRES v10
dis_m3_pyr | Annual average natural discharge (cubic meters per second) at reach pour point. | GIRES v10
pnv_cl_cmj | Spatial majority potential natural vegetation class in reach catchment. 2) Tropical Deciduous Forest/Woodland, 8) Mixed Forest, 10) Grassland/Steppe, 11) Dense Shrubland, and 12) Open Shrubland | GIRES v10
for_pc_cse | Forest cover extent (%) in reach catchment | GIRES v10
for_pc_use | Forest cover extent (%) in total watershed upstream of reach pour point. | GIRES v10
glc_cl_cmj | Spatial majority land cover class in reach catchment. 2) Tree cover, broadleaved, deciduous, closed, 4) Tree cover, needle‐leaved, evergreen, and 12) Shrub cover, closed–open, deciduous (with or without sparse tree layer) | GIRES v10
bio12_mm_c | Mean annual precipitation (mm) averaged across the reach catchment. | GIRES v10
bio12_mm_u | Mean annual precipitation (mm) averaged across the total watershed upstream of reach pour point. | GIRES v10
predprob1 | Predicted probability that river reach ceases to flow for at least one day per year on average somewhere along its length. | GIRES v10
predcat1 | Predicted flow intermittence class (based on predprob1). | GIRES v10
predprob30 | Predicted probability that river reach ceases to flow for at least one month (thirty days) per year on average somewhere along its length. | GIRES v10
predcat30 | Predicted flow intermittence class (based on predprob30). | GIRES v10
MIN_EL | Minimum elevation (m) above mean sea level along stream segment | ArcGIS 10.6 calculated from INEGI DEM
MAX_EL | Maximum elevation (m) above mean sea level along stream segment | ArcGIS 10.6 calculated from INEGI DEM
MEAN_EL | Average elevation (m) above mean sea level along stream segement | ArcGIS 10.6 calculated from INEGI DEM
% Slope | Change in elevation (m) over stream segment distance (m) as percentage | calculated as ((MAX_EL-MIN_EL)/(LENGTH_KM*1000))*100
* Site TE (Arroyo Tejaquza) LENGTH_KM, ORD_STRA, PREDCAT1, and PREDCAT30 from INEGI; other values inserted when nearby GIRES stream segments agreed on values
Hydrology | Global prevalence of non-perennial rivers and streams (all but 1 segment) | Messager et al. (2021) and associated references; https://figshare.com/articles/dataset/Global_prevalence_of_non-perennial_rivers_and_streams/14633022
Hydrology | National Institute of Statistics, Geography and Informatics (INEGI) (one segment; TE-Arroyo Tejaquza) | http://en.www.inegi.org.mx/default.html
Watershed boundaries | National Institute of Statistics, Geography and Informatics (INEGI) | http://en.www.inegi.org.mx/default.html
Digital elevation | National Institute of Statistics, Geography and Informatics (INEGI) | http://en.www.inegi.org.mx/default.html
Messager, M. L., Lehner, B., Cockburn, C., Lamouroux, N., Pella, H., Snelder, T., Tockner, K., Trautmann, T., Watt, C. & Datry, T. (2021). Global prevalence of non-perennial rivers and streams. Nature. https://doi.org/10.1038/s41586-021-03565-5

## eDNA_site level
Site | Name | Feature Type | State Collected | Field Latitude | Field Longitude | Yaqui Catfish DNA Detected? | Proportion of samples with Yaqui Catfish Detected | Channel Catfish DNA Detected? | Proportion of samples with Channel Catfish Detected | OBJECTID | HYRIV_ID | NEXT_DOWN | LENGTH_KM | CATCH_SKM | UPLAND_SKM | ORD_STRA | INLAKEPERC | MID_X | MID_Y | clz_cl_cmj | aet_mm_cyr | aet_mm_uyr | pet_mm_cyr | pet_mm_uyr | dis_m3_pyr | pnv_cl_cmj | for_pc_cse | for_pc_use | glc_cl_cmj | bio12_mm_c | bio12_mm_u | predprob1 | predcat1 | predprob30 | predcat30 | MIN_EL | MAX_EL | MEAN_EL | % Slope
AB | Arroyo Cajon Bonito at Rancho nuevo | Stream | Sonora | 31.2567 | -108.9526 | Yes | 1 | Yes | 0.5 | 7503036 | 70779660 | 70778721 | 5.54 | 16.34 | 285.6 | 2 | 0 | -108.9479 | 31.2366 | 12 | 311 | 381 | 1600 | 1479 | 0.06 | 10 | 100 | 92 | 4 | 387 | 472 | 0.85054 | 1 | 0.81167 | 1 | 1365 | 1501 | 1412.6462 | 2.4549
AC | Aguaje El Agua Caliente, Rio Tecoripa | Stream | Sonora | 28.619 | -109.9755 | No | 0 | No | 0 | 7542787 | 70819450 | 70819493 | 5.62 | 30.15 | 30.2 | 1 | 0 | -109.9865 | 28.6187 | 16 | 454 | 454 | 1855 | 1855 | 0.031 | 2 | 93 | 93 | 2 | 584 | 584 | 0.75969 | 1 | 0.65125 | 1 | 397 | 449 | 419.6176 | 0.92527
AP | Rio yaqui | Stream | Sonora | 29.1816 | -109.2799 | Yes | 1 | Yes | 1 | 7536944 | 70813605 | 70813778 | 1.64 | 2.25 | 49605.3 | 6 | 0 | -109.2827 | 29.1798 | 15 | 402 | 471 | 1993 | 1593 | 59.501 | 2 | 100 | 84 | 2 | 468 | 604 | 0.58188 | 1 | 0.57812 | 1 | 345 | 387 | 358.9545 | 2.561
BP | Bajo el puente el rio yaqui | Stream | Sonora | 29.1892 | -109.2792 | Yes | 1 | Yes | 1 | 7536842 | 70813503 | 70813605 | 2.16 | 13.68 | 46712.3 | 6 | 0 | -109.2729 | 29.1938 | 15 | 416 | 465 | 1963 | 1584 | 54.945 | 2 | 100 | 84 | 2 | 497 | 594 | 0.63875 | 1 | 0.61187 | 1 | 342 | 395 | 362.7143 | 2.4537
CB | Cajon Bonito | Stream | Sonora | 31.276 | -109.0004 | Yes | 1 | Yes | 1 | 7502106 | 70778721 | 70778482 | 11.46 | 53.02 | 463.6 | 3 | 0 | -108.9988 | 31.2779 | 12 | 308 | 365 | 1601 | 1503 | 0.099 | 10 | 99 | 93 | 4 | 382 | 450 | 0.78887 | 1 | 0.74292 | 1 | 1251 | 1500 | 1329.7324 | 2.1728
CE | Corral en Medio | Stream | Sonora | 31.1292 | -109.7699 | No | 0 | No | 0 | 7505054 | 70781700 | 70781339 | 14.71 | 61.55 | 148.9 | 3 | 0 | -109.8328 | 31.137 | 12 | 334 | 364 | 1569 | 1531 | 0.136 | 10 | 79 | 64 | 4 | 457 | 491 | 0.93763 | 1 | 0.92521 | 1 | 1295 | 1456 | 1365.162 | 1.0945
CM | Rio Bavispe | Stream | Sonora | 30.8198 | -109.2239 | Yes | 1 | Yes | 1 | 7511105 | 70787762 | 70787761 | 3.21 | 7.74 | 7055.5 | 4 | 0 | -109.2167 | 30.8188 | 14 | 255 | 425 | 1858 | 1549 | 5.885 | 10 | 60 | 97 | 4 | 329 | 581 | 0.72831 | 1 | 0.72188 | 1 | 851 | 860 | 855.3421 | 0.28037
CO | Rio Bavispe en Cobora | Stream | Sonora | 30.2102 | -108.895 | Yes | 1 | Yes | 1 | 7522810 | 70799467 | 70798835 | 11.94 | 52.87 | 3293.5 | 4 | 0 | -108.8756 | 30.2119 | 12 | 410 | 477 | 1647 | 1454 | 3.261 | 11 | 100 | 100 | 4 | 611 | 641 | 0.55611 | 1 | 0.46229 | 0 | 1087 | 1287 | 1129.9276 | 1.675
CU | Cuchuverachi | Stream | Sonora | 31.1256 | -109.2961 | No | 0 | No | 0 | 7505154 | 70781801 | 70782402 | 1.85 | 3.31 | 2513.6 | 4 | 0 | -109.2938 | 31.1187 | 12 | 240 | 307 | 1797 | 1605 | 1.449 | 12 | 72 | 64 | 4 | 310 | 384 | 0.92929 | 1 | 0.89167 | 1 | 975 | 987 | 980.4286 | 0.64865
DU | Rio yaqui | Stream | Sonora | 28.3681 | -109.5697 | Yes | 1 | Yes | 1 | 7545149 | 70821826 | 70822041 | 8.82 | 40.79 | 61238 | 6 | 0 | -109.5729 | 28.383 | 16 | 477 | 471 | 2018 | 1633 | 71.803 | 2 | 100 | 86 | 2 | 557 | 604 | 0.6375 | 1 | 0.60688 | 1 | 136 | 201 | 157.8868 | 0.73696
ED | El Diablo | Stream | Sonora | 31.2899 | -109.0401 | Yes | 1 | Yes | 0.6 | 7502106 | 70778721 | 70778482 | 11.46 | 53.02 | 463.6 | 3 | 0 | -108.9988 | 31.2779 | 12 | 308 | 365 | 1601 | 1503 | 0.099 | 10 | 99 | 93 | 4 | 382 | 450 | 0.78887 | 1 | 0.74292 | 1 | 1251 | 1500 | 1329.7324 | 2.1728
EO | Entrance to Presa Oviachic | Stream | Sonora | 28.1215 | -109.8846 | Yes | 1 | Yes | 1 | 7547528 | 70824206 | 70824304 | 7.05 | 41.83 | 2467 | 4 | 0 | -109.8971 | 28.1429 | 16 | 371 | 454 | 1935 | 1878 | 2.646 | 2 | 74 | 98 | 4 | 446 | 580 | 0.7952 | 1 | 0.72 | 1 | 90 | 108 | 96.6522 | 0.25532
EP | Rancho el Porvenir | Stream | Sonora | 31.1559 | -109.5204 | No | 0 | No | 0 | 7504181 | 70780822 | 70780987 | 1.01 | 2.57 | 4407.3 | 4 | 0 | -109.5235 | 31.1569 | 12 | 260 | 315 | 1730 | 1567 | 4.21 | 10 | 100 | 35 | 4 | 345 | 402 | 0.94892 | 1 | 0.92385 | 1 | 1101 | 1109 | 1104.3846 | 0.79208
GR | Rio Bavispe (Granados) | Stream | Sonora | 29.8684 | -109.3082 | Yes | 1 | Yes | 1 | 7527955 | 70804612 | 70805027 | 4.92 | 29.03 | 21369.4 | 5 | 0 | -109.3021 | 29.8866 | 15 | 435 | 365 | 1869 | 1610 | 18.813 | 11 | 66 | 74 | 4 | 498 | 482 | 0.8325 | 1 | 0.73375 | 1 | 530 | 541 | 535.2742 | 0.22358
GU | Rio Sahuaripa | Stream | Sonora | 28.6429 | -109.1091 | Yes | 1 | No | 0 | 7542538 | 70819201 | 70819083 | 1.54 | 4.71 | 572 | 4 | 0 | -109.1104 | 28.6509 | 13 | 560 | 681 | 1832 | 1638 | 1.221 | 2 | 100 | 99 | 2 | 707 | 886 | 0.69893 | 1 | 0.54635 | 1 | 679 | 701 | 690.95 | 1.4286
IP | Arroyo Cajon los embudos | Stream | Sonora | 31.1946 | -109.0686 | No | 0 | No | 0 | 7504701 | 70781346 | 70781345 | 26.68 | 98.81 | 216 | 2 | 0 | -109.1404 | 31.1729 | 12 | 296 | 326 | 1650 | 1590 | 0.132 | 10 | 64 | 77 | 4 | 377 | 411 | 0.89208 | 1 | 0.87083 | 1 | 1001 | 1456 | 1171.8421 | 1.7054
JR | Junta de los Rios | Stream | Sonora | 31.0723 | -109.3025 | No | 0 | No | 0 | 7506051 | 70782705 | 70783635 | 0.93 | 0.73 | 9385.4 | 5 | 0 | -109.3021 | 31.0688 | 12 | 238 | 320 | 1818 | 1597 | 8.45 | 12 | 50 | 50 | 4 | 306 | 410 | 0.95012 | 1 | 0.91687 | 1 | 941 | 945 | 943.5455 | 0.43011
LA | Los Ajos | Stream | Sonora | 30.9846 | -109.9063 | No | 0 | No | 0 | 7507756 | 70784413 | 70785838 | 2.99 | 18.03 | 18 | 1 | 0 | -109.9078 | 30.987 | 11 | 444 | 444 | 1443 | 1443 | 0.017 | 11 | 81 | 81 | 4 | 575 | 575 | 0.84761 | 1 | 0.705 | 1 | 1565 | 1709 | 1646.725 | 4.8161
LC | Las Calabazas n at Bacanora | Reservoir | Sonora | 28.9257 | -109.3881 | Yes | 0.33333 | No | 0 | 7540332 | 70816993 | 70816287 | 8.48 | 36.09 | 331.9 | 3 | 0.29697 | -109.3985 | 28.8944 | 13 | 506 | 586 | 1871 | 1740 | 0.486 | 2 | 100 | 99 | 2 | 655 | 782 | 0.72744 | 1 | 0.61646 | 1 | 500 | 601 | 547.4623 | 1.191
LG | Rio por la Granja | Stream | Sonora | 28.501 | -109.128 | Yes | 1 | No | 0 | 7544303 | 70820980 | 70821114 | 8.19 | 43.4 | 43.4 | 1 | 0 | -109.1865 | 28.4593 | 14 | 655 | 655 | 1728 | 1728 | 0.09 | 8 | 100 | 100 | 4 | 812 | 812 | 0.73265 | 1 | 0.60083 | 1 | 683 | 877 | 754.4314 | 2.3687
MM | Rio Movas | Stream | Sonora | 28.1606 | -109.4483 | Yes | 1 | Yes | 1 | 7547299 | 70823977 | 70823509 | 7.3 | 40.5 | 2265.9 | 5 | 0 | -109.4437 | 28.1604 | 13 | 525 | 651 | 1922 | 1766 | 4.652 | 2 | 100 | 100 | 2 | 604 | 778 | 0.66744 | 1 | 0.53969 | 1 | 235 | 292 | 263.2889 | 0.78082
MO | Presa Mojonera | Reservoir | Sonora | 29.677 | -109.3958 | Yes | 0.5 | No | 0 | 7530765 | 70807422 | 70807945 | 3.83 | 23.68 | 95.7 | 2 | 0.2576 | -109.395 | 29.6771 | 14 | 465 | 489 | 1809 | 1741 | 0.093 | 2 | 100 | 99 | 2 | 583 | 651 | 0.78429 | 1 | 0.65438 | 1 | 788 | 803 | 792.3953 | 0.39164
ON | Rio yaqui en Onovas | Stream | Sonora | 28.4635 | -109.5359 | Yes | 1 | Yes | 1 | 7544302 | 70820979 | 70821157 | 8.57 | 51.7 | 60964.1 | 6 | 0 | -109.5315 | 28.469 | 16 | 514 | 471 | 2012 | 1631 | 71.421 | 2 | 100 | 86 | 2 | 590 | 604 | 0.66438 | 1 | 0.61062 | 1 | 149 | 170 | 158.0874 | 0.24504
PB | Rio yaqui | Stream | Sonora | 28.1568 | -109.8515 | Yes | 1 | Yes | 1 | 7547529 | 70824207 | 70824304 | 8.32 | 35.02 | 65236.3 | 6 | 0 | -109.8526 | 28.1396 | 16 | 375 | 478 | 1950 | 1645 | 78.812 | 11 | 91 | 87 | 2 | 449 | 610 | 0.6725 | 1 | 0.62938 | 1 | 90 | 103 | 95.0515 | 0.15625
PC | Presa Cuquiarachi | Reservoir | Sonora | 30.8766 | -109.7026 | No | 0 | Yes | 1 | 7509928 | 70786585 | 70786660 | 6.97 | 30.95 | 458.2 | 3 | 0.24254 | -109.6741 | 30.8729 | 12 | 324 | 384 | 1674 | 1555 | 0.513 | 10 | 94 | 86 | 4 | 431 | 508 | 0.90648 | 1 | 0.87667 | 1 | 1175 | 1240 | 1207.9351 | 0.93257
PH | Presa en Huasabas | Stream | Sonora | 29.9487 | -109.2925 | Yes | 1 | Yes | 1 | 7526911 | 70803568 | 70803853 | 4.58 | 15.44 | 21122.4 | 5 | 0 | -109.2839 | 29.9577 | 15 | 407 | 365 | 1918 | 1607 | 18.577 | 11 | 100 | 74 | 4 | 437 | 481 | 0.86562 | 1 | 0.75625 | 1 | 550 | 568 | 558.1754 | 0.39301
PK | Presa Kilometer Cinco | Reservoir | Sonora | 30.2625 | -109.8249 | No | 0 | Yes | 0.66667 | 7522377 | 70799034 | 70799195 | 7.08 | 20.21 | 449.6 | 3 | 0 | -109.8229 | 30.2479 | 14 | 424 | 440 | 1720 | 1647 | 0.581 | 11 | 54 | 77 | 4 | 512 | 540 | 0.85049 | 1 | 0.77458 | 1 | 882 | 942 | 906.9294 | 0.84746
RA | Rancho el Alamo | Reservoir | Sonora | 30.6993 | -109.5963 | No | 0 | Yes | 0.5 | 7513777 | 70790434 | 70789795 | 3.69 | 27.32 | 388.2 | 3 | 0 | -109.5979 | 30.6967 | 12 | 351 | 412 | 1678 | 1606 | 0.467 | 10 | 5 | 45 | 12 | 457 | 528 | 0.9767 | 1 | 0.92104 | 1 | 1215 | 1230 | 1221.9348 | 0.4065
RM | Rio Moctezuma | Stream | Sonora | 29.9188 | -109.7506 | No | 0 | No | 0 | 7527365 | 70804022 | 70804563 | 3.17 | 8.19 | 2586.9 | 4 | 0 | -109.7446 | 29.9187 | 15 | 382 | 443 | 1843 | 1671 | 3.29 | 2 | 100 | 84 | 2 | 476 | 555 | 0.80205 | 1 | 0.71917 | 1 | 700 | 705 | 700.5128 | 0.15773
RN | Rio nuri | Stream | Sonora | 28.1085 | -109.3192 | No | 0 | No | 0 | 7548184 | 70824863 | 70824305 | 7.51 | 42.42 | 410.4 | 3 | 0 | -109.3015 | 28.0848 | 13 | 598 | 667 | 1850 | 1764 | 0.866 | 2 | 100 | 100 | 2 | 682 | 787 | 0.6855 | 1 | 0.57312 | 1 | 360 | 443 | 392.2553 | 1.1052
SO | Rio yaqui en Soyopa | Stream | Sonora | 28.7517 | -109.6281 | Yes | 1 | Yes | 1 | 7541886 | 70818548 | 70818767 | 6.11 | 27.86 | 59956.1 | 6 | 0 | -109.625 | 28.7333 | 16 | 515 | 469 | 2003 | 1627 | 70.351 | 2 | 100 | 86 | 2 | 586 | 602 | 0.65063 | 1 | 0.59688 | 1 | 195 | 206 | 199.4545 | 0.18003
TE | Arroyo Tejaquza | Stream | Sonora | 28.1283 | -109.3134 | Yes | 0.75 | No | 0 | 658474 |  | 70824305 | 1.2428 |  |  | 2 | 0 | -109.311 | 28.118 | 13 | [5 empty] | 2 | 100 | 100 | 2 |  |  |  | 1 |  | 1 | 368 | 398 | 385.6875 | 2.4139
UB | Rio yaqui | Stream | Sonora | 29.1912 | -109.2756 | Yes | 1 | Yes | 1 | 7536842 | 70813503 | 70813605 | 2.16 | 13.68 | 46712.3 | 6 | 0 | -109.2729 | 29.1938 | 15 | 416 | 465 | 1963 | 1584 | 54.945 | 2 | 100 | 84 | 2 | 497 | 594 | 0.63875 | 1 | 0.61187 | 1 | 342 | 395 | 362.7143 | 2.4537
YP | Rio yaqui | Stream | Sonora | 28.5726 | -109.5534 | Yes | 1 | Yes | 1 | 7543266 | 70819933 | 70820110 | 1.7 | 12.44 | 60734 | 6 | 0 | -109.5548 | 28.5661 | 16 | 534 | 471 | 1993 | 1630 | 71.225 | 2 | 100 | 86 | 2 | 627 | 604 | 0.62625 | 1 | 0.59562 | 1 | 169 | 195 | 181.8696 | 1.5294
YT | Presa Rancho el agua caliente | Reservoir | Sonora | 28.1027 | -110.1713 | No | 0 | No | 0 | 7547887 | 70824565 | 70824770 | 7.24 | 22.53 | 692.7 | 3 | 0.24516 | -110.1848 | 28.1015 | 16 | 343 | 366 | 1831 | 1801 | 0.298 | 11 | 96 | 79 | 4 | 433 | 461 | 0.95593 | 1 | 0.91604 | 1 | 180 | 206 | 192.0109 | 0.35912